## Short tunnels
Location of the observer
Height above the road surface | 1.2 | meter
Distance to the right of the centre line | 1 | meter
Distance to the entrance portal | 230 | meter
Curves of the road in front of the tunnel
Radius of upwards curve *) | 0 | meter
Radius of curve to the right *) | 0 | meter
Dimensions of the tunnel
Height of the tunnel | 6 | meter
Width of the tunnel | 8 | meter
Length of the tunnel | 80 | meter
Location of apparent entrance and exit portals
Apparent entrance portal (CR 14380 recommends 5,0) | 5 | meter
Apparent exit portal (CR 14380 recommends 10,0) | 10 | meter
Curves of the tunnel
Radius of upwards curve *) | 2000 | meter
Radius of curve to the right *) | 0 | meter
Vehicle at the apparent entrance portal
Height (CR 14380 recommends 1,6) | 1.6 | meter
Width (CR 14380 recommends 1,4) | 1.4 | meter
Distance to the right of the centre line | 1.75 | meter
Cyclist at the apparent entrance portal
Height (CR 14380 recommends 1,8) | 1.8 | meter
Width (CR 14380 recommends 0,5) | 0.5 | meter
Distance of the centre to the right of the centre line | 3 | meter
Percentages
Look Through Percentage (CR 14380 recommends 50 %) | 61.707 | %
Vehicle backlight (CR 14380 recommends 30 %) | 24.0975 | %
Cyclist backlight (CR 14380 recommends 30 %) | 32.5311 | %
Equivalent angle of exit portal
DIN 67524-1 **) recommends 2,0 degrees | 1.415 | degrees
Modified percentages
Look Through Percentage (CR 14380 recommends 50 %) | 43.6573 | %
Vehicle backlight (CR 14380 recommends 30 %) | 17.0488 | %
Cyclist backlight (CR 14380 recommends 30 %) | 23.0155 | %
*) Negative values produce opposite curve while zero produces no curve
**) DIN 67524-1:2019 ”Beleuchtung von Straßentunneln und Unterführungen – Teil 1: Allgemeine Gütemerkmale und Richtwerte”
¨¨

## Entrance portal
Red values are copied from "Short tunnels"
Width of the tunnel (W) | 8 | m
Height of the tunnel (H) | 6 | m
x, y and z co-ordinates are shown below
Range in x
x1 | -4 | m
x2 | 4 | m
Range in z
z1 | 0 | m
z2 | 6 | m
Plotting points for the diagram in "Short tunnels"
Point
| x | z
A* | 4 | 0
B* | -4 | 0
C* | -4 | 6
D* | 4 | 6
A* | 4 | 0
Title: | Entrance portal and tunnel lines

## Location of the observer
Red values are copied from "Short tunnels"
Distances are measured along the centre line of the road
Height of observer above the road surface | 1.2 | m
Distance of the observer to the right of the centre line | 1 | m
Distance to the entrance portal | 230 | m
Radius of curve upwards | 0 | m
Radius of curve to the right | 0 | m
Radius of curve upwards to use | 9999999999 | m
Radius of curve to the right to use | 9999999999 | m
steps | 1 | 2 | 3 | In these steps the y co-ordinalte is adjusted to provide the right distance, see line 16
y coordinate of the middle of the road at the observer | -230 | -230 | -230
angle to the right of the road at the observer | -2.3e-08 | -2.3e-08 | -2.3e-08 | the results are the x, y and z values at the middle of the road at the observer
length along the middle of the road at the observer | 230 | 230 | 230 | and the angles of curve at this location
angle up of the road at the observer | 2.3e-08 | 2.3e-08 | 2.3e-08
distance measured along the centre line of the road | 230 | 230 | 230
x coordinate at the middle of the road at the observer |  |  | 2.2204e-06
z coordinate of the middle of the road at the observer |  |  | 2.2204e-06
x coordinate of the observer |  |  | 1 | final location of the observer
y coordinate of the observer |  |  | -230
z coordinate of the observer |  |  | 1.2
Title in he diagram of "Short tunnels": | Observer

## Apparent entrance portal
Red values are copied from "Short tunnels"
Blue values are copied from "Location of the observer"
Width of the tunnel (W) | 8
Height of the tunnel (H) | 6
Distance from the observer to the entrance portal (d1) | 230
Distance to the apparent entrance portal | 5
Radii of curve of input
upwards | 2000
to the right | 0
Observer position
x | 1
y | -230
z | 1.2
Radius of curve upwards to use | 2000
Radius of curve to the right to use | 999999999
Co-ordinates in width | Direct calculation |  | Fitting within entrance portal
radius | 999999999
angle of curve | 5e-09
y1 right side side | 5
y2 left side | 5
x1 right side | 4
x2 left side | -4
x1 of projection at entrance portal | 3.9362 |  | 3.9362
x2 of projection at entrance portal | -3.8936 |  | -3.8936
Co-ordinates in height | Direct calculation |  | Fitting within entrance portal
radius | 1994
angle of curve | 0.0025
y1 lower edge | 5
y2 upper edge | 4.985
z1 lower edge | 0.00625
z2 upper edge | 6
z1 of projection at entrance portal | 0.031649 |  | 0.031649
z2 of projection at entrance portal | 5.8982 |  | 5.8982
Projected area | 45.9336 |  | 45.9336 | The warning in "Short tunnels" is released if the second value is smaller than the first
Plotting points for the diagram in "Short tunnels"
Point | x | z
E | 3.9362 | 0.031649
F | -3.8936 | 0.031649
G | -3.8936 | 5.8982
H | 3.9362 | 5.8982
E | 3.9362 | 0.031649
Title in the diagram: | Apparent entrance portal

## Apparent exit portal
Red values are copied from "Short tunnels"
Blue values are copied from "Location of the observer" |  |  | The distance from the tunnel entrance to the apparent tunnel exit is covered in 30 steps
Green values are copied from "Apparent entrance portal" |  |  | In each of these, the local portal is determined and projected on the entrance portal
Only the heights and widths are determined, heights by means of centre line on the road and centre line at the top
The steps in y are corrected so that the steps in s are uniform and the last step is at the correct distance
Projection on entrance portal
Tunnel | [7 empty] | Centre line |  |  | Centre top |  | Point to the left |  | Point to the right |  |  |  | lower line | upper line | left line | right line
Vertical curve radius | 2000 |  | nr. | s | y | v1 | v2 | x | y | z | y | z | x | y | x | y | indicator | length | z | z | x | x
Horzontal curve radius | 0 |  | 0 | 0 | 0 | 0 | 0 | 0 | 0 | 0 | 0 | 6 | -4 | 0 | 4 | 0 | 0 | 0 | 0 | 6 | -4 | 4
Length | 80 |  | 1 | 2.3333 | 2.3333 | 0.0011667 | 2.3333e-07 | -2.72e-07 | 2.3333 | 0.0013611 | 2.3263 | 6.0014 | -4 | 2.3333 | 4 | 2.3333 | 0 | 2.3333 | 0.013399 | 5.9533 | -3.9498 | 3.9699
Width | 8 |  | 2 | 4.6667 | 4.6667 | 0.0023333 | 4.6667e-07 | -1.0891e-06 | 4.6667 | 0.0054444 | 4.6527 | 6.0054 | -4 | 4.6667 | 4 | 4.6667 | 0 | 4.6667 | 0.0292 | 5.9101 | -3.9006 | 3.9403
Height | 6 |  | 3 | 7 | 7 | 0.0035 | 7e-07 | -2.4503e-06 | 7 | 0.01225 | 6.979 | 6.0122 | -4 | 7 | 4 | 7 | 0 | 7 | 0.047331 | 5.8705 | -3.8523 | 3.9114
Distance to apparent entrance portal | 5 |  | 4 | 9.3333 | 9.3333 | 0.0046667 | 9.3333e-07 | -4.3554e-06 | 9.3333 | 0.021778 | 9.3053 | 6.0217 | -4 | 9.3333 | 4 | 9.3333 | 0 | 9.3333 | 0.067725 | 5.8342 | -3.805 | 3.883
Distance to apparent exit portal | 10 |  | 5 | 11.6667 | 11.6667 | 0.0058333 | 1.1667e-06 | -6.8057e-06 | 11.6666 | 0.034028 | 11.6316 | 6.0339 | -4 | 11.6666 | 4 | 11.6666 | 0 | 11.6667 | 0.090316 | 5.8012 | -3.7586 | 3.8552
Observer height | 1.2 |  | 6 | 14 | 14 | 0.007 | 1.4e-06 | -9.7999e-06 | 13.9999 | 0.049 | 13.9579 | 6.0489 | -4 | 13.9999 | 4 | 13.9999 | 0 | 14 | 0.11504 | 5.7714 | -3.7131 | 3.8279
Observer position to the right | 1 |  | 7 | 16.3333 | 16.3333 | 0.0081667 | 1.6333e-06 | -1.3338e-05 | 16.3332 | 0.066694 | 16.2842 | 6.0665 | -4 | 16.3331 | 4 | 16.3332 | 0 | 16.3333 | 0.14184 | 5.7447 | -3.6685 | 3.8011
Observer distance to the tunnel | -230 |  | 8 | 18.6667 | 18.6667 | 0.0093333 | 1.8666e-06 | -1.7422e-05 | 18.6664 | 0.08711 | 18.6104 | 6.0868 | -4 | 18.6664 | 4 | 18.6664 | 0 | 18.6667 | 0.17065 | 5.721 | -3.6247 | 3.7748
x1 at apparent entrance portal | 3.9362 |  | 9 | 21 | 21 | 0.0105 | 2.1e-06 | -2.2049e-05 | 20.9996 | 0.11025 | 20.9366 | 6.1099 | -4 | 20.9996 | 4 | 20.9996 | 0 | 21 | 0.20142 | 5.7003 | -3.5817 | 3.749
x2 at apparent entrance portal | -3.8936 |  | 10 | 23.3333 | 23.3333 | 0.011667 | 2.3333e-06 | -2.722e-05 | 23.3328 | 0.13611 | 23.2628 | 6.1357 | -4 | 23.3328 | 4 | 23.3328 | 0 | 23.3333 | 0.2341 | 5.6823 | -3.5395 | 3.7237
z1 at apparent entrance portal | 0.031649 |  | 11 | 25.6667 | 25.6667 | 0.012833 | 2.5666e-06 | -3.2937e-05 | 25.666 | 0.16469 | 25.589 | 6.1642 | -4 | 25.666 | 4 | 25.666 | 0 | 25.6667 | 0.26863 | 5.6672 | -3.4981 | 3.6988
z2 at apparent entrance portel | 5.8982 |  | 12 | 28 | 28 | 0.014 | 2.7999e-06 | -3.9198e-05 | 27.9991 | 0.196 | 27.9151 | 6.1954 | -4 | 27.9991 | 4 | 27.9991 | 0 | 28 | 0.30496 | 5.6547 | -3.4574 | 3.6744
Area | 45.9336 |  | 13 | 30.3333 | 30.3333 | 0.015167 | 3.0332e-06 | -4.6002e-05 | 30.3322 | 0.23002 | 30.2412 | 6.2293 | -4 | 30.3322 | 4 | 30.3322 | 0 | 30.3333 | 0.34304 | 5.6449 | -3.4175 | 3.6504
|  |  | 14 | 32.6667 | 32.6667 | 0.016333 | 3.2665e-06 | -5.3351e-05 | 32.6652 | 0.26677 | 32.5672 | 6.266 | -4.0001 | 32.6652 | 3.9999 | 32.6652 | 0 | 32.6667 | 0.38283 | 5.6376 | -3.3782 | 3.6269
Tunnel height | 6 |  | 15 | 35 | 35 | 0.0175 | 3.4998e-06 | -6.1243e-05 | 34.9982 | 0.30624 | 34.8932 | 6.3053 | -4.0001 | 34.9982 | 3.9999 | 34.9982 | 0 | 35 | 0.42428 | 5.6328 | -3.3397 | 3.6037
Tunnel width | 8 |  | 16 | 37.3333 | 37.3333 | 0.018667 | 3.7331e-06 | -6.9681e-05 | 37.3312 | 0.34843 | 37.2192 | 6.3474 | -4.0001 | 37.3312 | 3.9999 | 37.3312 | 0 | 37.3333 | 0.46735 | 5.6304 | -3.3018 | 3.581
Length from entrance portal to apparent exit portal | 70 |  | 17 | 39.6667 | 39.6667 | 0.019833 | 3.9664e-06 | -7.8662e-05 | 39.6641 | 0.39335 | 39.5451 | 6.3922 | -4.0001 | 39.6641 | 3.9999 | 39.6641 | 0 | 39.6667 | 0.512 | 5.6304 | -3.2646 | 3.5587
vertical curve radius to use | 2000 |  | 18 | 42 | 42 | 0.021 | 4.1997e-06 | -8.8187e-05 | 41.9969 | 0.44098 | 41.8709 | 6.4397 | -4.0001 | 41.9969 | 3.9999 | 41.9969 | 0 | 42 | 0.55818 | 5.6327 | -3.2281 | 3.5367
Horizontal curve radius to use | 9999999 |  | 19 | 44.3333 | 44.3333 | 0.022167 | 4.433e-06 | -9.8256e-05 | 44.3297 | 0.49134 | 44.1967 | 6.4899 | -4.0001 | 44.3297 | 3.9999 | 44.3297 | 0 | 44.3333 | 0.60586 | 5.6372 | -3.1921 | 3.5151
step | 2.3333 |  | 20 | 46.6667 | 46.6667 | 0.023333 | 4.6662e-06 | -0.00010887 | 46.6624 | 0.54442 | 46.5224 | 6.5428 | -4.0001 | 46.6624 | 3.9999 | 46.6625 | 0 | 46.6667 | 0.65499 | 5.6439 | -3.1568 | 3.4939
Observer height | 1.2 |  | 21 | 49 | 49 | 0.0245 | 4.8995e-06 | -0.00012003 | 48.9951 | 0.60022 | 48.8481 | 6.5984 | -4.0001 | 48.9951 | 3.9999 | 48.9951 | 0 | 49 | 0.70555 | 5.6527 | -3.122 | 3.4731
Observer location to the right | 1 |  | 22 | 51.3333 | 51.3333 | 0.025667 | 5.1328e-06 | -0.00013173 | 51.3277 | 0.65874 | 51.1737 | 6.6568 | -4.0001 | 51.3277 | 3.9999 | 51.3277 | 0 | 51.3333 | 0.75749 | 5.6636 | -3.0879 | 3.4525
Observer distance from the tunnel | 230 |  | 23 | 53.6667 | 53.6667 | 0.026833 | 5.366e-06 | -0.00014397 | 53.6602 | 0.71998 | 53.4992 | 6.7178 | -4.0001 | 53.6602 | 3.9999 | 53.6603 | 0 | 53.6667 | 0.81079 | 5.6766 | -3.0543 | 3.4324
|  |  | 24 | 56 | 56 | 0.028 | 5.5993e-06 | -0.00015676 | 55.9927 | 0.78395 | 55.8247 | 6.7816 | -4.0002 | 55.9927 | 3.9998 | 55.9927 | 0 | 56 | 0.86541 | 5.6915 | -3.0212 | 3.4125
x1 at apparent exit portal | 3.2999 | 3.2999 | 25 | 58.3333 | 58.3333 | 0.029167 | 5.8325e-06 | -0.00017009 | 58.3251 | 0.85063 | 58.1501 | 6.8481 | -4.0002 | 58.325 | 3.9998 | 58.3251 | 0 | 58.3333 | 0.92131 | 5.7083 | -2.9887 | 3.393
x2 at apparent exit portal | -2.8337 | -2.8337 | 26 | 60.6667 | 60.6667 | 0.030333 | 6.0657e-06 | -0.00018397 | 60.6574 | 0.92004 | 60.4754 | 6.9173 | -4.0002 | 60.6573 | 3.9998 | 60.6574 | 0 | 60.6667 | 0.97847 | 5.727 | -2.9567 | 3.3738
z1 at apparent exit portal | 1.2191 | 1.2191 | 27 | 63 | 63 | 0.0315 | 6.299e-06 | -0.00019838 | 62.9896 | 0.99217 | 62.8006 | 6.9892 | -4.0002 | 62.9896 | 3.9998 | 62.9896 | 0 | 63 | 1.0369 | 5.7475 | -2.9252 | 3.3549
z2 at apparent exit portal | 5.6304 | 5.6304 | 28 | 65.3333 | 65.3333 | 0.032667 | 6.5322e-06 | -0.00021335 | 65.3217 | 1.067 | 65.1258 | 7.0638 | -4.0002 | 65.3217 | 3.9998 | 65.3217 | 0 | 65.3333 | 1.0964 | 5.7698 | -2.8942 | 3.3363
Area |  | 27.0576 | 29 | 67.6667 | 67.6667 | 0.033833 | 6.7654e-06 | -0.00022885 | 67.6538 | 1.1446 | 67.4508 | 7.1412 | -4.0002 | 67.6537 | 3.9998 | 67.6538 | 0 | 67.6667 | 1.1572 | 5.7939 | -2.8637 | 3.318
| 43.8485 |  | 30 | 70 | 70 | 0.035 | 6.9986e-06 | -0.0002449 | 69.9857 | 1.2249 | 69.7758 | 7.2212 | -4.0002 | 69.9857 | 3.9998 | 69.9857 | 0 | 70 | 1.2191 | 5.8197 | -2.8337 | 3.2999
LTP | 61.707
[18 empty] | max/min | 1.2191 | 5.6304 | -2.8337 | 3.2999
[18 empty] | choice | 1.2191 | 5.6304 | -2.8337 | 3.2999
Plotting points for the apparent exit portal |  |  | Plotting points for the edges of the tunnel | Diagram
Point | x | z |  | lower left curve |  |  | lower right curve |  |  | upper left curve |  |  | upper right curve
E' | 3.2999 | 1.2191 |  | z | x | indicator | z | x | indicator | z | x | indicator | z | x | indicator
F' | -2.8337 | 1.2191 |  | 0 | -4 | 1 | 0 | 4 | 1 | 6 | -4 | 1 | 6 | 4 | 1
G' | -2.8337 | 5.6304 |  | 0.013399 | -3.9498 | 1 | 0.013399 | 3.9699 | 1 | 5.9533 | -3.9498 | 1 | 5.9533 | 3.9699 | 1
H' | 3.2999 | 5.6304 |  | 0.0292 | -3.9006 | 1 | 0.0292 | 3.9403 | 1 | 5.9101 | -3.9006 | 1 | 5.9101 | 3.9403 | 1
E' | 3.2999 | 1.2191 |  | 0.047331 | -3.8523 | 1 | 0.047331 | 3.9114 | 1 | 5.8705 | -3.8523 | 1 | 5.8705 | 3.9114 | 1
title | Apparent exit portal |  |  | 0.067725 | -3.805 | 1 | 0.067725 | 3.883 | 1 | 5.8342 | -3.805 | 1 | 5.8342 | 3.883 | 1
|  |  |  | 0.090316 | -3.7586 | 1 | 0.090316 | 3.8552 | 1 | 5.8012 | -3.7586 | 1 | 5.8012 | 3.8552 | 1
|  |  |  | 0.11504 | -3.7131 | 1 | 0.11504 | 3.8279 | 1 | 5.7714 | -3.7131 | 1 | 5.7714 | 3.8279 | 1
|  |  |  | 0.14184 | -3.6685 | 1 | 0.14184 | 3.8011 | 1 | 5.7447 | -3.6685 | 1 | 5.7447 | 3.8011 | 1
|  |  |  | 0.17065 | -3.6247 | 1 | 0.17065 | 3.7748 | 1 | 5.721 | -3.6247 | 1 | 5.721 | 3.7748 | 1
|  |  |  | 0.20142 | -3.5817 | 1 | 0.20142 | 3.749 | 1 | 5.7003 | -3.5817 | 1 | 5.7003 | 3.749 | 1
|  |  |  | 0.2341 | -3.5395 | 1 | 0.2341 | 3.7237 | 1 | 5.6823 | -3.5395 | 1 | 5.6823 | 3.7237 | 1
|  |  |  | 0.26863 | -3.4981 | 1 | 0.26863 | 3.6988 | 1 | 5.6672 | -3.4981 | 1 | 5.6672 | 3.6988 | 1
|  |  |  | 0.30496 | -3.4574 | 1 | 0.30496 | 3.6744 | 1 | 5.6547 | -3.4574 | 1 | 5.6547 | 3.6744 | 1
|  |  |  | 0.34304 | -3.4175 | 1 | 0.34304 | 3.6504 | 1 | 5.6449 | -3.4175 | 1 | 5.6449 | 3.6504 | 1
|  |  |  | 0.38283 | -3.3782 | 1 | 0.38283 | 3.6269 | 1 | 5.6376 | -3.3782 | 1 | 5.6376 | 3.6269 | 1
|  |  |  | 0.42428 | -3.3397 | 1 | 0.42428 | 3.6037 | 1 | 5.6328 | -3.3397 | 1 | 5.6328 | 3.6037 | 1
|  |  |  | 0.46735 | -3.3018 | 1 | 0.46735 | 3.581 | 1 | 5.6304 | -3.3018 | 1 | 5.6304 | 3.581 | 1
|  |  |  | 0.512 | -3.2646 | 1 | 0.512 | 3.5587 | 1 | 5.6304 | -3.2646 | 1 | 5.6304 | 3.5587 | 1
|  |  |  | 0.55818 | -3.2281 | 1 | 0.55818 | 3.5367 | 1 | 5.6304 | -3.2646 | 0 | 5.6304 | 3.5587 | 0
|  |  |  | 0.60586 | -3.1921 | 1 | 0.60586 | 3.5151 | 1 | 5.6304 | -3.2646 | 0 | 5.6304 | 3.5587 | 0
|  |  |  | 0.65499 | -3.1568 | 1 | 0.65499 | 3.4939 | 1 | 5.6304 | -3.2646 | 0 | 5.6304 | 3.5587 | 0
|  |  |  | 0.70555 | -3.122 | 1 | 0.70555 | 3.4731 | 1 | 5.6304 | -3.2646 | 0 | 5.6304 | 3.5587 | 0
|  |  |  | 0.75749 | -3.0879 | 1 | 0.75749 | 3.4525 | 1 | 5.6304 | -3.2646 | 0 | 5.6304 | 3.5587 | 0
|  |  |  | 0.81079 | -3.0543 | 1 | 0.81079 | 3.4324 | 1 | 5.6304 | -3.2646 | 0 | 5.6304 | 3.5587 | 0
|  |  |  | 0.86541 | -3.0212 | 1 | 0.86541 | 3.4125 | 1 | 5.6304 | -3.2646 | 0 | 5.6304 | 3.5587 | 0
|  |  |  | 0.92131 | -2.9887 | 1 | 0.92131 | 3.393 | 1 | 5.6304 | -3.2646 | 0 | 5.6304 | 3.5587 | 0
|  |  |  | 0.97847 | -2.9567 | 1 | 0.97847 | 3.3738 | 1 | 5.6304 | -3.2646 | 0 | 5.6304 | 3.5587 | 0
|  |  |  | 1.0369 | -2.9252 | 1 | 1.0369 | 3.3549 | 1 | 5.6304 | -3.2646 | 0 | 5.6304 | 3.5587 | 0
|  |  |  | 1.0964 | -2.8942 | 1 | 1.0964 | 3.3363 | 1 | 5.6304 | -3.2646 | 0 | 5.6304 | 3.5587 | 0
|  |  |  | 1.1572 | -2.8637 | 1 | 1.1572 | 3.318 | 1 | 5.6304 | -3.2646 | 0 | 5.6304 | 3.5587 | 0
|  |  |  | 1.2191 | -2.8337 | 1 | 1.2191 | 3.2999 | 1 | 5.6304 | -3.2646 | 0 | 5.6304 | 3.5587 | 0
Field of view of the apparent exit portal
Height | 4.4114 | m
Width | 6.1336 | m
Reduced width | 6.1336 | m
Area | 27.0576 | m2
Factor of perspektive | 0.76667
corrected area | 46.0337 | m2
Diameter of circle with the same area | 7.6558 | m
Distance | 310 | m
Equivalent angle | 1.415 | degree

## Vehicle and cyclist
Red values are copied from "Short tunnels"
Green values are copied from "Apparent exit portal" |  |  |  |  | The vehicle and the cylist are fixed relative to the apparent entrance tunnel, with the dimensions is has in the projection on the entrance portal.
The dimensions are the ranges i x and z, they are values without fitting within the entrnace portal.
Vehicle |  |  |  |  | This involves a centre for x and factors for both x and z. Thise may be equal, but can have different values.
vehicle height | 1.6
vehicle width | 1.4
distance of the centre to the right of the centre line | 1.75
Cyclist
cyclist height | 1.8
cylist width | 0.5
distance of the centre to the right of the centre line | 3
Apparent entrance portal
x1 | 3.9362
x2 | -3.8936
z1 | 0.031649
z2 | 5.8982
factor for x | 0.97872
factor for z | 0.97775
centre for x | 0.021277
Apparent exit portal
x1 at apparent exit portal | 3.2999
x2 at apparent exit portal | -2.8337
z1 at apparent exit portal | 1.2191
z2 at apparent exit portal | 5.6304
Vehicle at apparent entrance portal
Plotting points for the diagram in "Short tunnels" | x | z
a | 1.0489 | 0.031649
b | 2.4191 | 0.031649
c | 2.4191 | 1.5961
d | 1.0489 | 1.5961
a | 1.0489 | 0.031649
| max x | minx | maxz | minz | area
projected co-ordinates and area | 2.4191 | 1.0489 | 1.5961 | 0.031649 | 2.1436
projected co-ordinates and area within the apparent exit portal | 2.4191 | 1.0489 | 1.5961 | 1.2191 | 0.51655
percentage backlight | 24.0975
Cyclist at apparent entrance portal
Plotting points for the diagram in "Short tunnels" | x | z
a | 2.7128 | 0.031649
b | 3.2021 | 0.031649
c | 3.2021 | 1.7916
d | 2.7128 | 1.7916
a | 2.7128 | 0.031649
Title in the diagram | Vehicle
| max x | minx | maxy | miny | area
projected co-ordinates and area | 3.2021 | 2.7128 | 1.7916 | 0.031649 | 0.86126
projected co-ordinates and area within the apparent exit portal | 3.2021 | 2.7128 | 1.7916 | 1.2191 | 0.28018
percentage backlight | 32.5311
Title in the diagram | Cyclist